## QUTMS-BrakeLight
Line # | Name | Description | Designator | Quantity | Manufacturer 1 | Manufacturer Part Number 1 | Manufacturer Lifecycle 1 | Supplier 1 | Supplier Part Number 1 | Supplier Unit Price 1 | Supplier Subtotal 1
| 10uF 50V 5% X7R 0603 | Capacitor, Ceramic, SMD, 10uF, 50V, 5%, X7R, 0603 | C1A, C1B | 2
| 4n7 25V 5% X7R 0603 | Capacitor, Ceramic, SMD, 4n7, 25V, 5%, X7R, 0603 | CsA, CsB | 2
| PMEG2005EJ | Diode Schottky, 20 V, 500 mA, Single, SOD-323F, 2 Pins, 390 mV | D1A, D1B | 2
| XPEBRD-L1-0000-00601 | LED, Cree XLamp XP-E2 Series, Red, 630 nm, 130 °, 62 lm, 1 A | DS1A, DS1B, DS2A, DS2B, DS3A, DS3B, DS4A, DS4B | 8
| Fiducial 1MM | Fiducial 1MM | FID1, FID2 | 2
| Jumper 2Way Large Solderable | Jumper 2Way Large Side Solderable Pad | J1 | 1
| SRN6045-101M | Inductor, 100 µH, 700 mA, Semishielded, 800 mA, SRN6045 Series, 6mm x 6mm x 4.5mm | L1A, L1B | 2
| LBL Hot Surface M + TXT | LBL Hot Surface M + TXT | LOGO1 | 1
| LBL Hot Surface L | LBL Hot Surface L | LOGO2 | 1
| 30mm Wide QUTMS Logo | 30mm Wide QUTMS Logo | LOGO3 | 1
| 2 Layer Identification PCB Marker | 2 Layer Identification PCB Marker | LYID1 | 1
| Hole M3 Loose Unplated | M3.5 Hole, No Plating | M1, M2, M3 | 3
| Hole M3 Loose Plated | M3.5 Hole, Plated | M4, M5, M6 | 3
| 0R27 1% 0603 | Resistor, SMD, 0R27, 0.1W, 1%, 0603 | R1A, R1B | 2
| AL8860WT-7 | LED Driver, 1 Output, Buck (Step Down), 4.5 V to 40 V in, 1 MHz switch, PWM, 40V/1 A out, TSOT-25-5 | U1A, U1B | 2